## Menu
Sub Menu | Motor Functions
| Name | Type | Variable | Variable type | Unit | Example | Description
| UseMotor | check box |  | Boolean |  | True | When this check box is checked, the motor is ON
| Mode | Select box |  | Byte |  | Manual | 1 = Manual (manual moving) 2 = Left (thread left)
| Start the mode | button |  |  |  |  | Start the mode
| Stop the mode | button |  |  |  |  | Stop the mode
| StopMin | Variable |  | float | mm | -10 | stop position min
| StopMax | Variable |  | float | mm | 100 | stop position max
| CurrentPosition | Variable |  | float | mm | 2.4 | Current motor position
| Speed | Variable |  | int | Na | 2 | Speed of the motor during Manual mode and return during threading
| Thread | Variable |  | int | 1/100 mm/tr | 100 | thread